## constante
PI-AWG | 3.1428 |  | PI | = | 3.1416
1 Mils | 7.857e-07 | 1/1000 " | 0.001 | = | 0.0254 | mm
1 Mils-metric | 0.0005069 | mm2 |  | = | 0.0005069 | mm2 | 1972.7671
1 mm2 = | 1973.8 | Mils | 1 pouce | = | 25.4 | mm
1 pied | 0.3048 | m
Circular mils
A method of specifying wire size mathematically. One Circular Mil is a unit of area equal to that of a circle .001" in diameter. The actual area of a Circular Mil is:
A = ð r 2
A = 3.1428 x (.0005)2 inches
A = .0000007857 square inches

## BS-metric
Bare Wire | Diameter | Area, |  |  | Ampacity | Ampacity | Système métrique
Gauge* | (Nominal) | Circular Mils | Ohms/1000 | Ft/ohm | Outside | Inside
AWG | mm |  | ft |  | Engine | Engine | diamètre | section | ohm | mètre
[5 empty] | Space | Space | en mm | en mm2 | par mètre | par ohm
0000 | 0.46 | 211600 | 0.04901 | 20400 | 445 | 378.3 | 11.7 | 107.2 | 0.00016079 | 6219
000 | 0.4096 | 167800 | 0.0618 | 16180 | 385 | 327.3 | 10.4 | 85 | 0.00020276 | 4932
00 | 0.3648 | 133100 | 0.07793 | 12830 | 330 | 280.5 | 9.3 | 67.4 | 0.00025568 | 3911
0 | 0.3249 | 105500 | 0.09827 | 10180 | 285 | 242.3 | 8.3 | 53.5 | 0.00032241 | 3102
2 | 0.2576 | 66370 | 0.1563 | 6400 | 210 | 178.5 | 6.5 | 33.6 | 0.0005128 | 1950
4 | 0.2043 | 41740 | 0.2485 | 4025 | 160 | 136 | 5.2 | 21.1 | 0.00081529 | 1227
6 | 0.162 | 26250 | 0.3951 | 2531 | 120 | 102 | 4.1 | 13.3 | 0.0012963 | 771
8 | 0.1285 | 16510 | 0.6282 | 1592 | 80 | 68 | 3.3 | 8.4 | 0.002061 | 485
10 | 0.1019 | 10380 | 0.9989 | 1001 | 60 | 51 | 2.6 | 5.3 | 0.0032772 | 305
12 | 0.08081 | 6530 | 1.588 | 630 | 45 | 38.3 | 2.1 | 3.3 | 0.00521 | 192
14 | 0.06408 | 4107 | 2.525 | 396 | 35 | 29.8 | 1.6 | 2.1 | 0.0082841 | 121
16 | 0.05082 | 2583 | 4.016 | 249 | 25 | 21.3 | 1.3 | 1.3 | 0.013176 | 75.9
18 | 0.0403 | 1624 | 6.385 | 157 | 20 | 17 | 1 | 0.82 | 0.020948 | 47.7
20 | 0.03196 | 1022 | 10.15 | 98.5 | - | - | 0.8 | 0.52 | 0.033301 | 30
22 | 0.02535 | 642.4 | 16.14 | 61.95 | - | - | 0.6 | 0.33 | 0.052953 | 18.9
24 | 0.0201 | 404 | 25.67 | 38.96 | - | - | 0.5 | 0.205 | 0.084219 | 11.9
26 | 0.01594 | 254.1 | 40.81 | 24.5 | - | - | 0.4 | 0.129 | 0.13389 | 7.47
28 | 0.01264 | 159.8 | 64.9 | 15.41 | - | - | 0.32 | 0.081 | 0.21293 | 4.7
30 | 0.01003 | 100.5 | 103.2 | 9.691 | - | - | 0.25 | 0.051 | 0.33858 | 2.95
32 | 0.00795 | 63.21 | 164.1 | 6.095 | - | - | 0.2 | 0.032 | 0.53839 | 1.86
36 | 0.005 | 25 | 414.8 | 2.411 | - | - | 0.13 | 0.0127 | 1.3609 | 0.73
40 | 0.003145 | 9.888 | 1.049 | 0.9534 | - | - | 0.08 | 0.00501 | 0.0034416 | 290.56

## Blue Sea data
Bare Wire | Diameter | Area, |  |  | Ampacity | Ampacity
Gauge* | (Nominal) | Circular Mils | Ohms/1000 | Ft/ohm | Outside | Inside
AWG | in |  | ft |  | Engine | Engine
[5 empty] | Space | Space
0000 | 0.46 | 211600 | 0.04901 | 20400 | 445 | 378.3 | 0.16625 | 7.857e-07
000 | 0.4096 | 167800 | 0.0618 | 16180 | 385 | 327.3
00 | 0.3648 | 133100 | 0.07793 | 12830 | 330 | 280.5 | 0.001 | 7.857e-07
0 | 0.3249 | 105500 | 0.09827 | 10180 | 285 | 242.3
2 | 0.2576 | 66370 | 0.1563 | 6400 | 210 | 178.5
4 | 0.2043 | 41740 | 0.2485 | 4025 | 160 | 136
6 | 0.162 | 26250 | 0.3951 | 2531 | 120 | 102
8 | 0.1285 | 16510 | 0.6282 | 1592 | 80 | 68
10 | 0.1019 | 10380 | 0.9989 | 1001 | 60 | 51
12 | 0.08081 | 6530 | 1.588 | 630 | 45 | 38.3
14 | 0.06408 | 4107 | 2.525 | 396 | 35 | 29.8
16 | 0.05082 | 2583 | 4.016 | 249 | 25 | 21.3
18 | 0.0403 | 1624 | 6.385 | 157 | 20 | 17
20 | 0.03196 | 1022 | 10.15 | 98.5 | - | -
22 | 0.02535 | 642.4 | 16.14 | 61.95 | - | -
24 | 0.0201 | 404 | 25.67 | 38.96 | - | -
26 | 0.01594 | 254.1 | 40.81 | 24.5 | - | -
28 | 0.01264 | 159.8 | 64.9 | 15.41 | - | -
30 | 0.01003 | 100.5 | 103.2 | 9.691 | - | -
32 | 0.00795 | 63.21 | 164.1 | 6.095 | - | -
36 | 0.005 | 25 | 414.8 | 2.411 | - | -
40 | 0.003145 | 9.888 | 1.049 | 0.9534 | - | -

## AWG-metric
American Wire Gauge - mm - mm2 | [5 empty] | Valeurs corrigées
AWG | mm | mm2 | valeurs moyennées |  |  | AWG | mm | mm2
P * D2 / 4
1 | 7.35 | 42.4 | 7.35 | 42.4292 | 42.4292 | 1 | 7.35 | 42.4
2 | 6.54 | 33.6 | 6.54 | 33.5927 | 33.5927 | 2 | 6.54 | 33.6
3 | 5.19 | 21.2 | 5.865 | 21.1556 | 27.0163 | 3 | 5.87 | 27.06 | 27.0624
4 | 5.19 | 21.2 | 5.19 | 21.1556 | 21.1556 | 4 | 5.19 | 21.2
5 | 4.62 | 16.8 | 4.62 | 16.7639 | 16.7639 | 5 | 4.62 | 16.8
6 | 4.11 | 13.3 | 4.11 | 13.267 | 13.267 | 6 | 4.11 | 13.3
7 | 3.67 | 10.6 | 3.67 | 10.5784 | 10.5784 | 7 | 3.67 | 10.6
8 | 3.26 | 8.35 | 3.26 | 8.3469 | 8.3469 | 8 | 3.26 | 8.35
9 | 2.91 | 6.62 | 2.91 | 6.6508 | 6.6508 | 9 | 2.91 | 6.62
10 | 2.59 | 5.27 | 2.59 | 5.2685 | 5.2685 | 10 | 2.59 | 5.27
11 | 2.3 | 4.15 | 2.3 | 4.1548 | 4.1548 | 11 | 2.3 | 4.15
12 | 2.05 | 3.31 | 2.05 | 3.3006 | 3.3006 | 12 | 2.05 | 3.31
13 | 1.83 | 2.63 | 1.83 | 2.6302 | 2.6302 | 13 | 1.83 | 2.63
14 | 1.63 | 2.08 | 1.63 | 2.0867 | 2.0867 | 14 | 1.63 | 2.08
15 | 1.45 | 1.65 | 1.45 | 1.6513 | 1.6513 | 15 | 1.45 | 1.65
16 | 1.29 | 1.31 | 1.29 | 1.307 | 1.307 | 16 | 1.29 | 1.31
17 | 1.15 | 1.04 | 1.15 | 1.0387 | 1.0387 | 17 | 1.15 | 1.04
18 | 1.024 | 0.823 | 1.024 | 0.82355 | 0.82355 | 18 | 1.024 | 0.823
19 | 0.912 | 0.653 | 0.912 | 0.65325 | 0.65325 | 19 | 0.912 | 0.653
20 | 0.812 | 0.519 | 0.812 | 0.51785 | 0.51785 | 20 | 0.812 | 0.519
21 | 0.723 | 0.412 | 0.723 | 0.41055 | 0.41055 | 21 | 0.723 | 0.412
22 | 0.644 | 0.325 | 0.644 | 0.32573 | 0.32573 | 22 | 0.644 | 0.325
23 | 0.573 | 0.259 | 0.573 | 0.25787 | 0.25787 | 23 | 0.573 | 0.259
24 | 0.511 | 0.205 | 0.511 | 0.20508 | 0.20508 | 24 | 0.511 | 0.205
25 | 0.455 | 0.163 | 0.455 | 0.1626 | 0.1626 | 25 | 0.455 | 0.163
26 | 0.405 | 0.128 | 0.405 | 0.12882 | 0.12882 | 26 | 0.405 | 0.128
27 | 0.361 | 0.102 | 0.361 | 0.10235 | 0.10235 | 27 | 0.361 | 0.102
28 | 0.321 | 0.0804 | 0.321 | 0.080928 | 0.080928 | 28 | 0.321 | 0.0804
29 | 0.286 | 0.0646 | 0.286 | 0.064242 | 0.064242 | 29 | 0.286 | 0.0646
30 | 0.255 | 0.0503 | 0.255 | 0.051071 | 0.051071 | 30 | 0.255 | 0.0503